## Values
Path | Value | Unit | Data Source | Source ref | Notes
alignment.control_line | "M2W1" |  | Direct | BR13A_GA_Rev02.pdf DRG-202012 'CONTROL LINE M2W1'
alignment.horizontal.rows[0] | {"element": "spiral", "ch_start": 1842.507, "length": 55.0, "radius": 400, "direction": "left", "E_start": 300149.725, "N_start": 6249465.626} |  | Calculated | BR13A_GA_Rev02.pdf DRG-202012 horizontal alignment table | HTP1 1842.507 / 300149.725 / 6249465.626 printed; length = HTP2 - HTP1 = 1897.507 - 1842.507 = 55.000; radius printed 400000 (mm, general notes DRG-202011: dimensions in mm) = 400 m; left: bearing decreases 285°13'31.8" (HTP1 in) -> 281°17'11.1" (HTP2 out)
alignment.horizontal.rows[1] | {"element": "arc", "ch_start": 1897.507, "length": 138.931, "radius": 400, "direction": "left", "E_start": 300096.349, "N_start": 6249478.847} |  | Calculated | BR13A_GA_Rev02.pdf DRG-202012 horizontal alignment table | HTP2 1897.507 / 300096.349 / 6249478.847 printed; length = HTP3 - HTP2 = 2036.438 - 1897.507 = 138.931; radius 400000 mm = 400 m; HCEN 300018.064 / 6249086.583
alignment.horizontal.rows[2] | {"element": "spiral", "ch_start": 2036.438, "length": 55.0, "radius": 400, "direction": "left", "E_start": 299958.154, "N_start": 6249482.071} |  | Calculated | BR13A_GA_Rev02.pdf DRG-202012 horizontal alignment table | HTP3 2036.438 / 299958.154 / 6249482.071 printed; length = HTP4 - HTP3 = 2091.438 - 2036.438 = 55.000; bearing in 261°23'10.1", out 257°26'49.4"
alignment.horizontal.rows[3] | {"element": "tangent", "ch_start": 2091.438, "length": null, "radius": null, "direction": null, "E_start": 299904.22, "N_start": 6249471.352} |  | Direct | BR13A_GA_Rev02.pdf DRG-202012 horizontal alignment table (HTP4)
alignment.vertical.rows[0] | {"ch": 1742.793, "RL": 134.391, "grade_in": null, "grade_out": -4.971, "curve_length": null} |  | Direct | BR13A_GA_Rev02.pdf DRG-202012 vertical alignment diagram 'TP CH 1742.793 RL 134.391', '-4.971%'
alignment.vertical.rows[1] | {"ch": 1896.831, "RL": 131.729, "grade_in": -4.971, "grade_out": -1.728, "curve_length": 308.075} |  | Direct | BR13A_GA_Rev02.pdf DRG-202012 vertical alignment diagram 'CH 1896.831 RL 131.729 -4.971% -1.728% LENGTH OF VERTICAL CURVE = 308.075'
alignment.vertical.rows[2] | {"ch": 2050.869, "RL": 124.072, "grade_in": -1.728, "grade_out": null, "curve_length": null} |  | Direct | BR13A_GA_Rev02.pdf DRG-202012 vertical alignment diagram 'TP CH 2050.869 RL 124.072'
alignment.support_lines.rows[0] | {"support": "A", "ch": 1895.3, "skew": 34.5, "skew_dms": null} |  | Direct | BR13A_GA_Rev02.pdf DRG-202100 'SOP CH 1895.300'; DRG-202012 skew diagram '34.50°'
alignment.support_lines.rows[1] | {"support": "B", "ch": 1924.21, "skew": 34.5, "skew_dms": null} |  | Direct | BR13A_GA_Rev02.pdf DRG-202101 'SOP CH 1924.210'; DRG-202012 '34.50°'
deck.slab_thickness | 200 | mm | Direct | BR13A_GA_Rev02.pdf DRG-202400 '200 MIN THICK DECK SLAB'
deck.surfacing_thickness | 75 | mm | Direct | BR13A_GA_Rev02.pdf DRG-202011 general notes 'THE 75 THICK ASPHALT'
deck.end_gap | 50 | mm | Direct | BR13A_GA_Rev02.pdf DRG-202010 elevation '50 E.J GAP'
deck.edge_right | 4.9 | m | Calculated | BR13A_GA_Rev02.pdf DRG-202400 section '4500 400 9200' | 4500 + 400 = 4900 mm from the control line (assumed: the 4500 + 400 chain starts at the control line — check the section)
deck.edge_left | -4.3 | m | Calculated | BR13A_GA_Rev02.pdf DRG-202400 section '4500 400 9200' | 9200 - 4900 = 4300 mm left of the control line (same reading as edge_right)
superstructure.supert_types[ST1].depth | 1515 | mm | Direct | BR13A_GA_Rev02.pdf DRG-202304 section '1515'; GA DRG-202010 '1515 DEEP PSC SUPER-T GIRDERS'
superstructure.supert_types[ST1].shape.rows[0] | {"key": "D", "name": "Overall depth", "value": 1515, "unit": "mm"} |  | Direct | BR13A_GA_Rev02.pdf DRG-202304 '1515'
superstructure.supert_types[ST1].shape.rows[1] | {"key": "bw", "name": "Soffit width", "value": 757, "unit": "mm"} |  | Direct | BR13A_GA_Rev02.pdf DRG-202304 '757 = ='
bearings.items[A-G1].seat_rl | 128.39 | m | Direct | BR13A_GA_Rev02.pdf DRG-202281 TABLE 1 BEARING DATA 'RL X' A-01 128.390 | DRG-202282 labels RL 'X' 'TOP OF BEARING RL X (SEE TABLE 1 ON SHEET 281)' — the description calls it seat_rl: meaning to confirm
bearings.items[A-G1].type | "elastomeric" |  | Direct | BR13A_GA_Rev02.pdf DRG-202282 'RECTANGULAR LAMINATED ELASTOMERIC BEARING'
bearings.items[A-G2].seat_rl | 128.561 | m | Direct | BR13A_GA_Rev02.pdf DRG-202281 TABLE 1 BEARING DATA 'RL X' A-02 128.561 | DRG-202282 labels RL 'X' 'TOP OF BEARING RL X (SEE TABLE 1 ON SHEET 281)' — the description calls it seat_rl: meaning to confirm
bearings.items[A-G2].type | "elastomeric" |  | Direct | BR13A_GA_Rev02.pdf DRG-202282 'RECTANGULAR LAMINATED ELASTOMERIC BEARING'
bearings.items[A-G3].seat_rl | 128.745 | m | Direct | BR13A_GA_Rev02.pdf DRG-202281 TABLE 1 BEARING DATA 'RL X' A-03 128.745 | DRG-202282 labels RL 'X' 'TOP OF BEARING RL X (SEE TABLE 1 ON SHEET 281)' — the description calls it seat_rl: meaning to confirm
bearings.items[A-G3].type | "elastomeric" |  | Direct | BR13A_GA_Rev02.pdf DRG-202282 'RECTANGULAR LAMINATED ELASTOMERIC BEARING'
bearings.items[A-G4].seat_rl | 128.899 | m | Direct | BR13A_GA_Rev02.pdf DRG-202281 TABLE 1 BEARING DATA 'RL X' A-04 128.899 | DRG-202282 labels RL 'X' 'TOP OF BEARING RL X (SEE TABLE 1 ON SHEET 281)' — the description calls it seat_rl: meaning to confirm
bearings.items[A-G4].type | "elastomeric" |  | Direct | BR13A_GA_Rev02.pdf DRG-202282 'RECTANGULAR LAMINATED ELASTOMERIC BEARING'
bearings.items[B-G1].seat_rl | 127.371 | m | Direct | BR13A_GA_Rev02.pdf DRG-202281 TABLE 1 BEARING DATA 'RL X' B-01 127.371 | DRG-202282 labels RL 'X' 'TOP OF BEARING RL X (SEE TABLE 1 ON SHEET 281)' — the description calls it seat_rl: meaning to confirm
bearings.items[B-G1].type | "elastomeric" |  | Direct | BR13A_GA_Rev02.pdf DRG-202282 'RECTANGULAR LAMINATED ELASTOMERIC BEARING'
bearings.items[B-G2].seat_rl | 127.547 | m | Direct | BR13A_GA_Rev02.pdf DRG-202281 TABLE 1 BEARING DATA 'RL X' B-02 127.547 | DRG-202282 labels RL 'X' 'TOP OF BEARING RL X (SEE TABLE 1 ON SHEET 281)' — the description calls it seat_rl: meaning to confirm
bearings.items[B-G2].type | "elastomeric" |  | Direct | BR13A_GA_Rev02.pdf DRG-202282 'RECTANGULAR LAMINATED ELASTOMERIC BEARING'
bearings.items[B-G3].seat_rl | 127.736 | m | Direct | BR13A_GA_Rev02.pdf DRG-202281 TABLE 1 BEARING DATA 'RL X' B-03 127.736 | DRG-202282 labels RL 'X' 'TOP OF BEARING RL X (SEE TABLE 1 ON SHEET 281)' — the description calls it seat_rl: meaning to confirm
bearings.items[B-G3].type | "elastomeric" |  | Direct | BR13A_GA_Rev02.pdf DRG-202282 'RECTANGULAR LAMINATED ELASTOMERIC BEARING'
bearings.items[B-G4].seat_rl | 127.895 | m | Direct | BR13A_GA_Rev02.pdf DRG-202281 TABLE 1 BEARING DATA 'RL X' B-04 127.895 | DRG-202282 labels RL 'X' 'TOP OF BEARING RL X (SEE TABLE 1 ON SHEET 281)' — the description calls it seat_rl: meaning to confirm
bearings.items[B-G4].type | "elastomeric" |  | Direct | BR13A_GA_Rev02.pdf DRG-202282 'RECTANGULAR LAMINATED ELASTOMERIC BEARING'
supports[A].headstock.rows[0] | {"width": 1700, "depth": 1500, "length": 10.928, "rl_top": null, "rl_soffit": null} |  | Direct | BR13A_GA_Rev02.pdf DRG-202011 section '1500 DEEP x 1700 WIDE HEADSTOCK'; DRG-202100 plan '10928' | GA section prints 1500 deep; the description has 1520 (from DRG-202103) — conflict for the engineer
supports[B].headstock.rows[0] | {"width": 1700, "depth": 1500, "length": 11.445, "rl_top": null, "rl_soffit": null} |  | Direct | BR13A_GA_Rev02.pdf DRG-202011 '1500 DEEP x 1700 WIDE HEADSTOCK'; DRG-202101 plan '11445' | as abutment A
supports[A].headstock_setout.rows[2] | {"edge": "start", "value": -5645} |  | Direct | BR13A_GA_Rev02.pdf DRG-202100 plan '5283 5645'
supports[A].headstock_setout.rows[3] | {"edge": "end", "value": 5283} |  | Direct | BR13A_GA_Rev02.pdf DRG-202100 plan '5283 5645'
supports[B].headstock_setout.rows[2] | {"edge": "start", "value": -4751} |  | Direct | BR13A_GA_Rev02.pdf DRG-202101 plan '4751 6694'
supports[B].headstock_setout.rows[3] | {"edge": "end", "value": 6694} |  | Direct | BR13A_GA_Rev02.pdf DRG-202101 plan '4751 6694'
supports[A].headstock_setout.rows[0] | null |  | Missing — Flagged |  | 835 not printed in the text layer of DRG-202100 (printed near the front face: '150 TYP 810'); check the plan
supports[B].headstock_setout.rows[0] | null |  | Missing — Flagged |  | 824 not printed in the text layer of DRG-202101 (printed: '150 TYP 811'); check the plan
supports[A].piles[A1].diameter | 1050 | mm | Direct | BR13A_GA_Rev02.pdf DRG-202010 '4 No ∅1050 CAST-IN-PLACE BORED PILES'
supports[A].piles[A1].rl_toe | 109.77 | m | Direct | BR13A_GA_Rev02.pdf DRG-202010 elevation 'RL 109.770' (pile toe level as read; pile table DRG-202050 not legible in the text layer) | elevation callout; the description cites the DRG-202050 pile table
supports[A].piles[A1].rl_rock | null |  | Missing — Flagged |  | rock level not in the text layer (pile table DRG-202050 is graphic)
supports[A].piles[A2].diameter | 1050 | mm | Direct | BR13A_GA_Rev02.pdf DRG-202010 '4 No ∅1050 CAST-IN-PLACE BORED PILES'
supports[A].piles[A2].rl_toe | 109.77 | m | Direct | BR13A_GA_Rev02.pdf DRG-202010 elevation 'RL 109.770' (pile toe level as read; pile table DRG-202050 not legible in the text layer) | elevation callout; the description cites the DRG-202050 pile table
supports[A].piles[A2].rl_rock | null |  | Missing — Flagged |  | rock level not in the text layer (pile table DRG-202050 is graphic)
supports[A].piles[A3].diameter | 1050 | mm | Direct | BR13A_GA_Rev02.pdf DRG-202010 '4 No ∅1050 CAST-IN-PLACE BORED PILES'
supports[A].piles[A3].rl_toe | 109.77 | m | Direct | BR13A_GA_Rev02.pdf DRG-202010 elevation 'RL 109.770' (pile toe level as read; pile table DRG-202050 not legible in the text layer) | elevation callout; the description cites the DRG-202050 pile table
supports[A].piles[A3].rl_rock | null |  | Missing — Flagged |  | rock level not in the text layer (pile table DRG-202050 is graphic)
supports[A].piles[A4].diameter | 1050 | mm | Direct | BR13A_GA_Rev02.pdf DRG-202010 '4 No ∅1050 CAST-IN-PLACE BORED PILES'
supports[A].piles[A4].rl_toe | 109.77 | m | Direct | BR13A_GA_Rev02.pdf DRG-202010 elevation 'RL 109.770' (pile toe level as read; pile table DRG-202050 not legible in the text layer) | elevation callout; the description cites the DRG-202050 pile table
supports[A].piles[A4].rl_rock | null |  | Missing — Flagged |  | rock level not in the text layer (pile table DRG-202050 is graphic)
supports[B].piles[B1].diameter | 1050 | mm | Direct | BR13A_GA_Rev02.pdf DRG-202010 '4 No ∅1050 CAST-IN-PLACE BORED PILES'
supports[B].piles[B1].rl_toe | 109.987 | m | Direct | BR13A_GA_Rev02.pdf DRG-202010 elevation 'RL 109.987' (pile toe level as read; pile table DRG-202050 not legible in the text layer) | elevation callout; the description cites the DRG-202050 pile table
supports[B].piles[B1].rl_rock | null |  | Missing — Flagged |  | rock level not in the text layer (pile table DRG-202050 is graphic)
supports[B].piles[B2].diameter | 1050 | mm | Direct | BR13A_GA_Rev02.pdf DRG-202010 '4 No ∅1050 CAST-IN-PLACE BORED PILES'
supports[B].piles[B2].rl_toe | 109.987 | m | Direct | BR13A_GA_Rev02.pdf DRG-202010 elevation 'RL 109.987' (pile toe level as read; pile table DRG-202050 not legible in the text layer) | elevation callout; the description cites the DRG-202050 pile table
supports[B].piles[B2].rl_rock | null |  | Missing — Flagged |  | rock level not in the text layer (pile table DRG-202050 is graphic)
supports[B].piles[B3].diameter | 1050 | mm | Direct | BR13A_GA_Rev02.pdf DRG-202010 '4 No ∅1050 CAST-IN-PLACE BORED PILES'
supports[B].piles[B3].rl_toe | 109.987 | m | Direct | BR13A_GA_Rev02.pdf DRG-202010 elevation 'RL 109.987' (pile toe level as read; pile table DRG-202050 not legible in the text layer) | elevation callout; the description cites the DRG-202050 pile table
supports[B].piles[B3].rl_rock | null |  | Missing — Flagged |  | rock level not in the text layer (pile table DRG-202050 is graphic)
supports[B].piles[B4].diameter | 1050 | mm | Direct | BR13A_GA_Rev02.pdf DRG-202010 '4 No ∅1050 CAST-IN-PLACE BORED PILES'
supports[B].piles[B4].rl_toe | 109.987 | m | Direct | BR13A_GA_Rev02.pdf DRG-202010 elevation 'RL 109.987' (pile toe level as read; pile table DRG-202050 not legible in the text layer) | elevation callout; the description cites the DRG-202050 pile table
supports[B].piles[B4].rl_rock | null |  | Missing — Flagged |  | rock level not in the text layer (pile table DRG-202050 is graphic)
loads.earthquake.rows[0] | {"item": "kp", "value": "1.7"} |  | Direct | BR13A_GA_Rev02.pdf DRG-202001 cover sheet, earthquake loading notes (text layer, line starts cut) '…Y FACTOR kp: 1.7'
loads.earthquake.rows[1] | {"item": "Z", "value": "0.08"} |  | Direct | BR13A_GA_Rev02.pdf DRG-202001 cover sheet, earthquake loading notes (text layer, line starts cut) '…ARD FACTOR Z: 0.08'
loads.earthquake.rows[2] | {"item": "site_class", "value": "Be"} |  | Direct | BR13A_GA_Rev02.pdf DRG-202001 cover sheet, earthquake loading notes (text layer, line starts cut) '…L CLASS: Be' | label cut in the text layer ('…L CLASS'); the description has Ce (Assumed)
loads.earthquake.rows[mu_longitudinal] | {"item": "mu_longitudinal", "value": "1.0"} |  | Direct | BR13A_GA_Rev02.pdf DRG-202001 cover sheet, earthquake loading notes (text layer, line starts cut) '…TILITY FACTOR µ LONGITUDINAL : 1.0'
loads.earthquake.rows[mu_transverse] | {"item": "mu_transverse", "value": "1.5"} |  | Direct | BR13A_GA_Rev02.pdf DRG-202001 cover sheet, earthquake loading notes (text layer, line starts cut) '…TILITY FACTOR µ TRANSVERSE : 1.5'
loads.earthquake.rows[bedc] | {"item": "bedc", "value": "BEDC-4"} |  | Direct | BR13A_GA_Rev02.pdf DRG-202001 cover sheet, earthquake loading notes (text layer, line starts cut) '…SSIFICATION: BEDC-4'